## 420mm BedSlinger BOM
Frame | 2040 Aluminum Extrusion (cut-to-length) | Base/top frame + uprights. Example cut list for 500×500 bed: 8×700mm (top/bottom perimeter), 4×600mm (crossmembers), 4×500mm (uprights). Adjust to your enclosure/clearances. | 10 | m | 15 | 150 | Misumi/8020/Amazon | FALSE
Frame | 2020 Aluminum Extrusion (bracing) | Optional cross-bracing/gantry supports. | 4 | m | 10 | 40 | Misumi/8020/Amazon | FALSE
Frame | Corner/Gusset Brackets for 2040 | 90° angle brackets/gussets for rigidity. | 24 | pcs | 1.5 | 36 | Generic | FALSE
Frame | Internal Corner Connectors (2040) | Optional hidden connectors; helps keep frame square. | 16 | pcs | 1 | 16 | Generic | FALSE
Frame | M5 Roll-in T-nuts (for 2040 slot) | For brackets, panels, mounts. | 100 | pcs | 0.12 | 12 | Generic | FALSE
Frame | M5x10 Button Head Screws | Use with M5 T-nuts; assorted lengths OK. | 200 | pcs | 0.08 | 16 | Generic | TRUE
Frame | M3 T-nuts (for 2040 slot) | For mounting linear rails and small hardware. | 120 | pcs | 0.1 | 12 | Generic | TRUE
Frame | M3x8 / M3x10 Screws | For rail mounting into M3 T-nuts. | 120 | pcs | 0.05 | 6 | Generic | TRUE
Motion | GT2 Belts (6mm) | X + Y belts; buy ~4m total (extra for tensioning). | 4 | m | 2 | 8 | Gates / Open Pref. | FALSE
Motion | Idlers (5mm bore, 6mm belt) | 2 for X + 2 for Y (flanged/smooth as needed). | 4 | pcs | 2.5 | 10 | Generic | FALSE
Motion | Pulleys 20T (5mm bore) | For X + Y motors. | 2 | pcs | 2.5 | 5 | Generic | FALSE
Motion | Y Carriage Plate / Bed Mount Brackets | Aluminum plate or printed mounts to connect bed to Y rail blocks. | 1 | set | 35 | 35 | Generic | TRUE
Motion | Leadscrews TR8x8 500mm | Dual Z drive. | 1 | pcs | 18.615 | 18.615 | Generic | FALSE
Motion | Flexible Couplers 5mm→8mm | Z motor to leadscrew (2× for dual Z). | 2 | pcs | 3 | 6 | Generic | FALSE
Electronics | Controller Board | BIGTREETECH Octopus 1.1/Pro | 1 | pcs | 75 | 75 | BTT | FALSE
Electronics | Stepper Drivers TMC2209 | Sensorless-capable | 6 | pcs | 7.5 | 45 | BTT/Generic | FALSE
Electronics | NEMA17 Stepper Motors | 40–48mm, ~1A–1.2A; X/Y/Z/Z | 4 | pcs | 18 | 72 | LDO/StepperOnline | TRUE
Electronics | Endstops/Probes | Sensorless or microswitch; + Z probe (e.g., Klicky/Inductive) | 3 | pcs | 6 | 18 | Generic | TRUE
Electronics | Raspberry Pi 4 (4GB) | For Klipper | 1 | pcs | 65 | 65 | Raspberry Pi | TRUE
Electronics | 24V PSU 250-350W | For board + motion (500W if in Budget) | 1 | pcs | 48 | 48 | MeanWell/Generic | TRUE
Electronics | Wiring & Connectors | Ferrules, JST-XH, GX12/16 where needed (Can handle lots of movement) | 1 | kit | 25 | 25 | Generic | FALSE
Electronics | Cable Chains | 15×30mm or similar (Can be printed) | 2 | pcs | 7 | 14 | Generic | FALSE
Bed | Cast Aluminum Plate 6061 | 420×420×6–8mm, flatness critical (MIC-6 Ideal) | 1 | pcs | 85 | 85 | Mic6/ATP-5 | FALSE
Bed | Build Surface | PEI spring steel (ideal) or glass | 1 | pcs | 78.55 | 78.55 | PEI | FALSE
Bed | Magnet Sheet | To connect Spring Steel to MIC6 or equivalent | 1 | pcs | 31.05 | 31.05 | Generic | FALSE
Bed | Adhesive | TH3D / Hairspray / Bonding Adhesive | 1 | pcs | 20 | 20 | Generic | FALSE
Fasteners & Misc | Assorted M3/M4 Fasteners | For printed parts & mounts | 1 | kit | 18 | 18 | Generic | FALSE
Fasteners & Misc | Vibration Isolators/Feet | Rubber or silicone | 4 | pcs | 2 | 8 | Generic | FALSE
Fasteners & Misc | Tools (Tap/Die, Square, Calipers) | Use existing tools | 1 | set | 35 | 35 | Generic | TRUE
Consumables | 1.75mm Filament (PLA) | For calibration & test prints | 1 | kg | 20 | 20 | Any | TRUE
Printhead | BIQU H2 V2S Extruder | For B1 BX Ender 3/ 3 V2/5/6 CR6/10 | 1 | pcs | 58.99 | 58.99 | BIQU | FALSE
Printhead | E3D Nozzle 0.4mm | E3D | 1 | pcs | 5 | 5 |  | TRUE
Misc. | Ethernet cord | Cat 5E or better | 7 | ft | 3.39 | 3.39 |  | FALSE
Misc. | MicroSD chip 32 g | 32 g | 1 | pcs | 21.85 | 21.85
|  | Gross | 1028.215
|  | Net (Gross - Stock) | 763.595
USBC to USBA
4-Pin JST-XH to 6-Pin PH2.0 Cables
22AWG 4-Core Shielded Cable

## Summary
500×500 CoreXY Printer — Bill of Materials
Notes:
• This BOM targets a large-format (500×500) CoreXY with Klipper on a BTT Octopus + Pi 4.
• Substitute equivalent brands as available (LDO/Hiwin/MeanWell/etc.).
Estimated Total (from BOM sheet): | 1106

## Sourcing Links
Part (Exact) | Vendor | URL | Notes | Cost (Net) | Total Spent | Running Total | Remaining Budget
2040 Aluminum Extrusion V Slot Black Extruded Aluminum Profile 20x40 V-Slotted Framing European Standard Anodized Linear Rail for 3D Printer Accessories Parts CNC | Ebay | https://www.ebay.com/itm/376868056094 | 2pk 700mm + 2pk 600mm | 0 | 599.19 | 599.19 | 0.81
2020 Aluminum Extrusion V Slot Black Extruded Aluminum Profile 20x40 V-Slotted Framing European Standard Anodized Linear Rail for 3D Printer Accessories Parts CNC | Amazon | https://a.co/d/0fSrLHgP | 4pk 500mm | 25.99
Leadscrews TR8x8 500mm | Amazon | https://a.co/d/hSqaVRD | 1 pk of 2 TR8x8 500mm | 37.23
BIGTREETECH Octopus Pro V1.1 (H723) | Amazon | https://a.co/d/0dD2kIoN |  | 67.19
TMC2209 | Amazon | ^ (Bundled with controller) |  | 0
GT2 Idler Pulley 20T 5mm Bore | Amazon | https://a.co/d/99T3vvZ | 1 pk | 11.98
GT2 Idler Toothless 5mm Bore | Amazon | https://a.co/d/icyfPhk | 1 pk | 11.98
GT2 Timing Belt | Amazon | https://a.co/d/fZ9PGss | 10m | 13.79
NEMA17 Stepper Motors | John Deere | Donation | 4 pcs | 0
Flexible Coupling 5mm to 8mm | Amazon | https://a.co/d/fssSG3j | 1 pk | 8.99
Raspberry Pi 4 (4GB) | Amazon | https://a.co/d/0hjlbD0f | 1 kit | 75
BIQU H2 V2S Extruder | Amazon | https://a.co/d/0fH9h1cw | 1 kit | 47.99
24V PSU 250-350W |  | Donation | 1 kit | 0
MicroSD chip 32 gig |  | Donation | 1 pcs | 0
Glass Plate | Steve's Mirror & Glass | Local Glass Shop | 420x430mm | 64.39
1.75mm Filament (PLA) |  | Donation |  | 0
E3D Nozzle 0.4mm |  | Donation |  | 0
Ethernet cord |  | Donation | 7ft | 0
fork or ring crimps |  | Donation |  | 0
14 AWG standard wire |  | Donation |  | 0
Micro USB power cord(with brick) |  | Donation |  | 0
USBA to C |  | Donation |  | 0
Aluminum Plate |  | Zander has email invoice | 1pc 16.54x16.54x1/4" | 129.34
Wheels/Bearings |  | https://www.amazon.com/gp/product/B09QPG7XGR/ref=ox_sc_act_title_delete_1?smid=A14COELW35RHNN&psc=1 | 2 x 10pk | 19.98
M4 Bolts, Nuts, Washers |  | https://a.co/d/0cwUVuu9 | 1pk (1400pcs) | 19.37
TMC5160T Plus Stepper Driver (Nema 23) |  | https://a.co/d/06Qe8RLO | 1x | 25.99
Nema 23 Stepper Motor |  | https://a.co/d/0gR60Tf0 | 1x | 28
GT2 Pully 8mm Bore (Nema 23) |  | https://a.co/d/0itqho1u | 10x20T Bore 8mm | 11.98